## Sheet1
Part	Value	Mouser Part #	Other Part #
Enclosure	.72 x 3.07 x 1.69 Extruded Enclsoure	546-1455K1201

B1	Rectifier	625-W005G-E4
C3	22pF	581-SA102A220JAR
C4	22pF	581-SA102A220JAR
C1	100nF	810-FK18X7R1E104K
C2	100nF	810-FK18X7R1E104K
C5	100nF	810-FK18X7R1E104K
C9	100nF	810-FK18X7R1E104K
C8	330nF	810-FK18X5R1E334K
C6	22uF	667-EEU-HD1H220B
C7	2200uF	667-EEU-HD1E222B

D1	1N4148 Diode	512-1N4148

GB5V	2-pin Jumper		avishowtech.com
GNDLFT	2-pin Jumper		avishowtech.com
MIDI-IN	2-pin SIL Header		avishowtech.com
MIDI-OUT	3-pin SIL Header		avishowtech.com

5VDC	2-pin SIL Header		avishowtech.com
X4	2-pin SIL Header		avishowtech.com

ISP	2x3 DIL Header		avishowtech.com

R5	220 Ohm	660-MF1/4CCT52R2200F
R9	220 Ohm	660-MF1/4CCT52R2200F
R10	220 Ohm	660-MF1/4CCT52R2200F
R8	270 Ohm	660-MF1/4DC2700F

SW1	3-Position DIP	611-BD03

MIDI IN	Female MIDI		avishowtech.com
MIDI OUT	Female MIDI		avishowtech.com
GBIO	Female MIDI		avishowtech.com

IC1	AVR328	556-ATMEGA328P-PU
IC1 Socket	28-pin Narrow (.3”)	517-4828-3004-CP
IC2	7805
OK1	6N138 Optocoupler	782-6N138
OK1 Socket	8-pin DIP Socket	517-4808-3000-CP

STEREO IN	3.5mm Audio Jack	806-STX-3120-5B
MONO BALANCED OUT	1/4” TRS Jack	550-20301

J1	2mm/5mm DC Jack	806-KLDX-0202-A

LED	3mm LED		avishowtech.com

Q1	16MHz OSC	695-HC49US-16-U

XFORMER	EDCOR PCW		edcor.com